## Legend
Disclaimer: | This dataset is provided by the University of South Australia (UniSA). All data in this dataset was collected as part of the Australian Research Council project, ARC Linkage-LP110200208. The data presented is the result of field and laboratory based investigation of water samples collected from zero order catchments (ZOCs) having distinct vegetative cover and contrasting texture of the surface soil horizon. Water samples were also collected from the Myponga River and Myponga Reservoir. Please refer to 'Dataset methodological description' file for further information. Water quality parameters on this dataset are analysed by the National Association of Testing and Authorities (NATA) registered laboratory or by UniSA laboratories using standard methods. This data is provided as is. All efforts have been made to ensure that this data is accurate and reliable.
Data source must be acknowledged if used.
Please cite as: | Van Leeuwen, J., J. Awad, D.J. Chittleborough, E. Bestland, J.W. Cox, M. Drikas, C. Chow and R.J. Smernik, 2017. ARC LP 110200208 (2012-2016): Impact of natural organic carbon and nutrients on water quality: Identification of catchment sources and attenuation processes. UniSA Research Data Access Portal, University of South Australia.
Acknowledgements: | The authors gratefully acknowledge the financial support provided by the Australian Research Council under Grant LP110200208, SAWater and the SA Department for Environment, Water and Natural Resources, Adelaide and Mount Lofty Ranges Natural Resources Management Board and the Goyder Institute for Water Research.
Treatability of organics: Jar Test- data
Note: | ZOCs: are largely non-channelized drainages common on hill-slopes and referred to as hollows or swales S1, NV-S: native vegetation on sandy soil; S2, P-S: pine on sandy soil; S3: G-S/SC: grass on sand over sandy clay; S4:NV-SCL/SC: native vegetation on sandy clay loam over sandy clay; S5, P-SCL/SL: pine on sandy clay loam over sandy loam; S6, G-SCL/SC: grass on sandy clay loam over sandy clay. Re-NV-SL/C: re-vegetation with native vegetation (planted in 2006) on sandy loam over clay; G-S/SL: grass on sandy soil over sandy loam; P-SL/C: pine plantation on sandy loam over clay
| Abbreviation | Meaning
| DOC | Dissolved organic carbon
| UV254 | UV absorbance at wavelength 254 nm

## JarTest
Disclaimer: | This dataset is provided by the University of South Australia (UniSA). All data in this dataset was collected as part of the Australian Research Council project, ARC Linkage-LP110200208. The data presented is the result of field and laboratory based investigation of water samples collected from zero order catchments (ZOCs) having distinct vegetative cover and contrasting texture of the surface soil horizon. Water samples were also collected from the Myponga River and Myponga Reservoir. Please refer to 'Dataset methodological description' file for further information. Water quality parameters on this dataset are analysed by the National Association of Testing and Authorities (NATA) registered laboratory or by UniSA laboratories using standard methods. This data is provided as is. All efforts have been made to ensure that this data is accurate and reliable.
Data source must be acknowledged if used.
Please cite as: | Van Leeuwen, J., J. Awad, D.J. Chittleborough, E. Bestland, J.W. Cox, M. Drikas, C. Chow and R.J. Smernik, 2017. ARC LP 110200208 (2012-2016): Impact of natural organic carbon and nutrients on water quality: Identification of catchment sources and attenuation processes. UniSA Research Data Access Portal, University of South Australia.
Acknowledgements: | The authors gratefully acknowledge the financial support provided by the Australian Research Council under Grant LP110200208, SAWater and the SA Department for Environment, Water and Natural Resources, Adelaide and Mount Lofty Ranges Natural Resources Management Board and the Goyder Institute for Water Research.
Treatability of organics: Jar Test- data
-- | Not Measured
Note: | ZOCs: are largely non-channelized drainages common on hill-slopes and referred to as hollows or swales S1, NV-S: native vegetation on sandy soil; S2, P-S: pine on sandy soil; S3: G-S/SC: grass on sand over sandy clay; S4:NV-SCL/SC: native vegetation on sandy clay loam over sandy clay; S5, P-SCL/SL: pine on sandy clay loam over sandy loam; S6, G-SCL/SC: grass on sandy clay loam over sandy clay Re-NV-SL/C: re-vegetation with native vegetation (planted in 2006) on sandy loam over clay; G-S/SL: grass on sandy soil over sandy loam; P-SL/C: pine plantation on sandy loam over clay
Sample | Site | Surface/Subsurface | Collection method | Raw/Treated Sample | Alum dose (mg/L) | pH | UV254 (cm-1) | Colour (HU) | DOC (mg/L)
328 | S1: NV-S | ~60 cm | Piezometer | Raw | 0 | 6.97 | 0.334 | 75.94 | 6.15
328.1 | S1: NV-S | ~60 cm | Piezometer | Treated | 50 | 5.95 | 0.028 | 3.15 | 1.67
328.2 | S1: NV-S | ~60 cm | Piezometer | Treated | 75 | 5.92 | 0.019 | 1.95 | 1.34
328.3 | S1: NV-S | ~60 cm | Piezometer | Treated | 100 | 5.97 | 0.012 | 4.2 | 1.17
328.4 | S1: NV-S | ~60 cm | Piezometer | Treated | 150 | 6.01 | 0.044 | 2.92 | --
328.5 | S1: NV-S | ~60 cm | Piezometer | Treated | 200 | 5.92 | 0.013 | 4.2 | 1.08
328.6 | S1: NV-S | ~60 cm | Piezometer | Treated | 300 | 5.88 | 0.012 | 3.6 | 1
335 | S6: G-SCL/SC | ~60 cm | Piezometer | Raw | 0 | 6.55 | 0.182 | 28.04 | 7.71
335.1 | S6: G-SCL/SC | ~60 cm | Piezometer | Treated | 30 | 6.05 | 0.062 | 4.05 | 6.64
335.2 | S6: G-SCL/SC | ~60 cm | Piezometer | Treated | 45 | 6.01 | 0.058 | 6.07 | --
335.3 | S6: G-SCL/SC | ~60 cm | Piezometer | Treated | 60 | 6 | 0.064 | 4.2 | 4.4
335.4 | S6: G-SCL/SC | ~60 cm | Piezometer | Treated | 90 | 6.14 | 0.063 | 4.42 | --
335.5 | S6: G-SCL/SC | ~60 cm | Piezometer | Treated | 120 | 6.1 | 0.082 | 4.2 | 4.73
335.6 | S6: G-SCL/SC | ~60 cm | Piezometer | Treated | 180 | 6.09 | 0.076 | 4.12 | --
353 | S2: P-S | ~60 cm | Lysimeter | Raw | 0 | -- | 0.175 | -- | 8.67
353.1 | S2: P-S | ~60 cm | Lysimeter | Treated | 40 | 6 | 0.063 | 50.82 | 5.35
353.2 | S2: P-S | ~60 cm | Lysimeter | Treated | 60 | 6 | 0.071 | 13.19 | 5.72
353.3 | S2: P-S | ~60 cm | Lysimeter | Treated | 80 | 6 | 0.057 | 7.35 | 5.1
353.4 | S2: P-S | ~60 cm | Lysimeter | Treated | 120 | 6 | 0.033 | 13.04 | 3.85
353.5 | S2: P-S | ~60 cm | Lysimeter | Treated | 160 | 6 | 0.042 | 15.29 | 4.49
353.6 | S2: P-S | ~60 cm | Lysimeter | Treated | 240 | 6 | 0.034 | 3.67 | 4.08
366 | S7: RE-NV-SL/C | Runoff |  | Raw | 0 |  | 0.454 | 98.95 | 10.51
366 | S7: RE-NV-SL/C | Runoff |  | Raw | 0 |  | 0.299 | 61.77
366.1 | S7: RE-NV-SL/C | Runoff |  | Treated | 50 | 6 | 0.032 | 3.07 | 2.15
366.1 | S7: RE-NV-SL/C | Runoff |  | Treated | 40 | 6 | 0.04 | 8.92 | 2.07
366.2 | S7: RE-NV-SL/C | Runoff |  | Treated | 75 | 6 | 0.028 | 4.72
366.2 | S7: RE-NV-SL/C | Runoff |  | Treated | 60 | 6 | 0.037 | 8.77 | 2.03
366.3 | S7: RE-NV-SL/C | Runoff |  | Treated | 100 | 6 | 0.036 | 4.65 | 2.11
366.3 | S7: RE-NV-SL/C | Runoff |  | Treated | 80 | 6 | 0.027 | 7.72 | 1.89
366.4 | S7: RE-NV-SL/C | Runoff |  | Treated | 150 | 6 | 0.038 | 6.22 | 1.91
366.4 | S7: RE-NV-SL/C | Runoff |  | Treated | 120 | 6 | 0.022 | 5.47 | 1.84
366.5 | S7: RE-NV-SL/C | Runoff |  | Treated | 200 | 6 | 0.026 | 6.75
366.5 | S7: RE-NV-SL/C | Runoff |  | Treated | 160 | 6 | 0.028 | 5.85 | 1.91
366.6 | S7: RE-NV-SL/C | Runoff |  | Treated | 240 | 6 | 0.023 | 7.05 | 1.85
366.6 | S7: RE-NV-SL/C | Runoff |  | Treated | 200 | 6 | 0.028 | 6 | 1.79
378 | S8: G-S/SL | ~60 cm | Piezometer | Raw | 0 | 5.95 | 0.413 | 154.5 | 10.87
378.1 | S8: G-S/SL | ~60 cm | Piezometer | Treated | 75 | 5.92 | 0.063 | 9 | 4.16
378.2 | S8: G-S/SL | ~60 cm | Piezometer | Treated | 100 | 5.97 | 0.054 | 13.87 | 3.61
378.3 | S8: G-S/SL | ~60 cm | Piezometer | Treated | 200 | 6.01 | 0.042 | 16.49 | 3.38
378.4 | S8: G-S/SL | ~60 cm | Piezometer | Treated | 200 | 5.92 | 0.042 | 21.29
383 | S1: NV-S | ~60 cm | Piezometer | Raw | 0 | 6.97 | 0.533 | 126.76 | 9.5
383.1 | S1: NV-S | ~60 cm | Piezometer | Treated | 50 | 5.95 | 0.036 | 6 | --
383.2 | S1: NV-S | ~60 cm | Piezometer | Treated | 75 | 5.92 | 0.023 | 2.77 | 1.55
383.3 | S1: NV-S | ~60 cm | Piezometer | Treated | 100 | 5.97 | 0.046 | 1.72 | 1.56
383.4 | S1: NV-S | ~60 cm | Piezometer | Treated | 150 | 6.01 | 0.023 | 5.02 | --
383.5 | S1: NV-S | ~60 cm | Piezometer | Treated | 200 | 5.92 | 0.018 | 3 | 1.62
383.6 | S1: NV-S | ~60 cm | Piezometer | Treated | 300 | 5.88 | 0.023 | 2.92 | 1.45
384 | S1: NV-S | ~30 cm | Piezometer | Raw | 0 | 5.91 | 0.537 | 127.06 | 10.59
384.1 | S1: NV-S | ~30 cm | Piezometer | Treated | 50 | 6 | 0.112 | 18.82 | 2.39
384.2 | S1: NV-S | ~30 cm | Piezometer | Treated | 75 | 6 | 0.042 | 2.25 | 1.4
384.3 | S1: NV-S | ~30 cm | Piezometer | Treated | 100 | 6 | 0.048 | 9.52 | 1.48
384.4 | S1: NV-S | ~30 cm | Piezometer | Treated | 150 | 6 | 0.036 | 3.3 | 1.31
384.5 | S1: NV-S | ~30 cm | Piezometer | Treated | 200 | 6 | 0.024 | 7.27 | 1.13
384.6 | S1: NV-S | ~30 cm | Piezometer | Treated | 300 | 6 | 0.028 | 5.17 | 1.2
387 | S1: NV-S | ~60 cm | Lysimeter | Raw | 0 | 6.7 | 0.524 | 62.22 | 8.59
387.1 | S1: NV-S | ~60 cm | Lysimeter | Treated | 50 | 5.95 | 0.076 | 14.62 | 7.74
387.3 | S1: NV-S | ~60 cm | Lysimeter | Treated | 100 | 5.8 | 0.047 | 3.15 | 5.67
387.4 | S1: NV-S | ~60 cm | Lysimeter | Treated | 150 | 5.92 | 0.024 | 2.4 | 3.19
387.6 | S1: NV-S | ~60 cm | Lysimeter | Treated | 300 | 5.92 | 0.021 | 2.4 | 2.76
389 | S1: NV-S | ~60 cm | Lysimeter | Raw | 0 | 6.58 | 0.189 | 62.22 | 4.76
389.1 | S1: NV-S | ~60 cm | Lysimeter | Treated | 30 | 6.05 | 0.048 | 4.5 | 4.33
389.2 | S1: NV-S | ~60 cm | Lysimeter | Treated | 45 | 5.97 | 0.04 | 5.25 | 3.61
389.3 | S1: NV-S | ~60 cm | Lysimeter | Treated | 60 | 6.07 | 0.029 | 3.75 | 2.62
389.4 | S1: NV-S | ~60 cm | Lysimeter | Treated | 120 | 6.01 | 0.029 | 3 | 2.62
394 | S5: P-SCL/SL | ~60 cm | Lysimeter | Raw | 0 | 5.62 | 0.254 | 29.46 | 12.07
394.1 | S5: P-SCL/SL | ~60 cm | Lysimeter | Treated | 50 | 6 | 0.076 | 3.3 | 5.96
394.2 | S5: P-SCL/SL | ~60 cm | Lysimeter | Treated | 75 | 6.02 | 0.056 | 3.15 | 5.06
394.3 | S5: P-SCL/SL | ~60 cm | Lysimeter | Treated | 100 | 6.03 | 0.058 | 2.77 | 5.12
394.4 | S5: P-SCL/SL | ~60 cm | Lysimeter | Treated | 135 | 6 | 0.043 | 2.47 | 4.43
394.5 | S5: P-SCL/SL | ~60 cm | Lysimeter | Treated | 180 | 6.06 | 0.048 | 2.7 | 4.69
394.6 | S5: P-SCL/SL | ~60 cm | Lysimeter | Treated | 270 | 6.04 | 0.038 | 1.95 | 4.22
396 | S5: P-SCL/SL | ~30 cm | Lysimeter | Raw | 0 | -- | 0.365 | 55.32 | 8.36
396.1 | S5: P-SCL/SL | ~30 cm | Lysimeter | Treated | 45 | 6 | 0.11 | 12.97 | 5.5
396.2 | S5: P-SCL/SL | ~30 cm | Lysimeter | Treated | 65 | 6 | 0.057 | 5.4 | 4.36
396.3 | S5: P-SCL/SL | ~30 cm | Lysimeter | Treated | 90 | 6 | 0.044 | 4.05 | 4.08
396.4 | S5: P-SCL/SL | ~30 cm | Lysimeter | Treated | 130 | 6 | 0.033 | 3.82 | 3.77
396.5 | S5: P-SCL/SL | ~30 cm | Lysimeter | Treated | 175 | 6 | 0.042 | 3 | 3.82
396.6 | S5: P-SCL/SL | ~30 cm | Lysimeter | Treated | 260 | 6 | 0.034 | 5.1 | 3.95
397 | S5: P-SCL/SL | ~60 cm | Lysimeter | Raw | 0 | -- | 0.303 | 25.79 | 11.37
397.1 | S5: P-SCL/SL | ~60 cm | Lysimeter | Treated | 40 | 6 | 0.148 | 11.32 | 9.28
397.2 | S5: P-SCL/SL | ~60 cm | Lysimeter | Treated | 60 | 6 | 0.113 | 6.97 | 7.63
397.3 | S5: P-SCL/SL | ~60 cm | Lysimeter | Treated | 80 | 6 | 0.098 | 13.34 | 6.9
397.4 | S5: P-SCL/SL | ~60 cm | Lysimeter | Treated | 120 | 6 | 0.087 | 7.8 | 6.72
397.5 | S5: P-SCL/SL | ~60 cm | Lysimeter | Treated | 160 | 6 | 0.082 | 5.32 | 5.76
397.6 | S5: P-SCL/SL | ~60 cm | Lysimeter | Treated | 240 | 6 | 0.064 | 4.42 | 5.42
400 | S6: G-SCL/SC | ~30 cm | Piezometer | Raw | 0 | 6.42 | 0.185 | 19.12 | 7.92
400.2 | S6: G-SCL/SC | ~30 cm | Piezometer | Treated | 45 | 6 | 0.073 | 5.55 | 6.94
400.3 | S6: G-SCL/SC | ~30 cm | Piezometer | Treated | 60 | 6 | 0.058 | 5.62 | 5.53
400.4 | S6: G-SCL/SC | ~30 cm | Piezometer | Treated | 90 | 6 | 0.054 | 5.47 | 5.14
400.5 | S6: G-SCL/SC | ~30 cm | Piezometer | Treated | 120 | 6 | 0.05 | 4.27 | 4.75
400.6 | S6: G-SCL/SC | ~30 cm | Piezometer | Treated | 180 | 6 | 0.052 | 6.97 | 4.98
401 | S6: G-SCL/SC | ~60 cm | Piezometer | Raw | 0 | 5.73 | 0.266 | 41.9 | 7.9
401.1 | S6: G-SCL/SC | ~60 cm | Piezometer | Treated | 20 | 6.07 | 0.083 | 13.87 | 3.86
401.2 | S6: G-SCL/SC | ~60 cm | Piezometer | Treated | 40 | 5.92 | 0.075 | 8.7 | 3.55
401.3 | S6: G-SCL/SC | ~60 cm | Piezometer | Treated | 80 | 5.92 | 0.044 | 4.87 | 2.05
401.4 | S6: G-SCL/SC | ~60 cm | Piezometer | Treated | 120 | 5.93 | 0.051 | 4.57 | 2.67
401.5 | S6: G-SCL/SC | ~60 cm | Piezometer | Treated | 160 | 5.94 | 0.05 | 4.8 | 2.78
401.6 | S6: G-SCL/SC | ~60 cm | Piezometer | Treated | 240 | 5.96 | 0.045 | 5.25 | 2.75
403 | S6: G-SCL/SC | ~60 cm | Piezometer | Raw | 0 | 6.34 | 0.161 | 20.814 | 5.5
403.5 | S6: G-SCL/SC | ~60 cm | Piezometer | Treated | 50 | 6 | 0.056 | -- | 3.86
403.5 | S6: G-SCL/SC | ~60 cm | Piezometer | Treated | 50 | 5.97 | 0.061 | -- | --
404 | S6: G-SCL/SC | ~30 cm | Piezometer | Raw | 0 | 6.61 | 0.211 | 21.629 | 7.54
404.6 | S6: G-SCL/SC | ~30 cm | Piezometer | Treated | 60 | 5.93 | 0.08 | -- | 4.92
404.6 | S6: G-SCL/SC | ~30 cm | Piezometer | Treated | 60 | 5.95 | 0.094 | -- | --
406 | S6: G-SCL/SC | ~60 cm | Lysimeter | Raw | 0 | 6.37 | 0.045 | 2.37 | 2.75
406.2 | S6: G-SCL/SC | ~60 cm | Lysimeter | Treated | 20 | 6.03 | 0.03 | -- | 2.49
406.2 | S6: G-SCL/SC | ~60 cm | Lysimeter | Treated | 20 | 5.98 | 0.036 | -- | --
408 | S6: G-SCL/SC | ~60 cm | Lysimeter | Raw | 0 | 6.64 | 0.099 | 9 | 11.35
408.1 | S6: G-SCL/SC | ~60 cm | Lysimeter | Treated | 40 | 5.95 | 0.096 | 6.75 | 12.54
413 | S4: NV-SCL/SC | ~60 cm | Piezometer | Raw | 0 | 6.74 | 0.188 | 33.96 | 5.33
413.1 | S4: NV-SCL/SC | ~60 cm | Piezometer | Treated | 40 | 6 | 0.049 | 5.25 | 4.92
413.2 | S4: NV-SCL/SC | ~60 cm | Piezometer | Treated | 60 | 6 | 0.044 | 6.52 | --
413.3 | S4: NV-SCL/SC | ~60 cm | Piezometer | Treated | 80 | 6 | 0.042 | 3.82 | 5.25
413.4 | S4: NV-SCL/SC | ~60 cm | Piezometer | Treated | 120 | 6 | 0.032 | 3.45 | 3.91
413.5 | S4: NV-SCL/SC | ~60 cm | Piezometer | Treated | 160 | 6 | 0.041 | 2.62 | --
413.6 | S4: NV-SCL/SC | ~60 cm | Piezometer | Treated | 240 | 6 | 0.039 | 2.02 | 5.06
414 | S4: NV-SCL/SC | ~30 cm | Piezometer | Raw | 0 | 6.29 | 0.368 | 114.54 | 12.78
414.1 | S4: NV-SCL/SC | ~30 cm | Piezometer | Treated | 100 | 6 | 0.059 | 4.5 | 6.15
414.2 | S4: NV-SCL/SC | ~30 cm | Piezometer | Treated | 200 | 5.97 | 0.042 | 4.5 | 4.38
431 | S3: G-S/SC | Runoff |  | Raw | 0 | -- | 0.257 | 75.34 | 5.14
431.2 | S3: G-S/SC | Runoff |  | Treated | 60 | 6 | 0.041 | 5.92 | 1.07
431.4 | S3: G-S/SC | Runoff |  | Treated | 120 | 6 | 0.027 | 2.17 | 1.06
431.5 | S3: G-S/SC | Runoff |  | Treated | 160 | 6 | 0.017 | 2.7 | 1.11
431.6 | S3: G-S/SC | Runoff |  | Treated | 240 | 6 | 0.029 | 0.45 | 0.83
442 | S3: G-S/SC | ~60 cm | Lysimeter | Raw | 0 | 6.53 | 0.239 | 41.23 | 6.09
442.1 | S3: G-S/SC | ~60 cm | Lysimeter | Treated | 35 | 6.05 | 0.076 | 11.24 | 6.13
442.2 | S3: G-S/SC | ~60 cm | Lysimeter | Treated | 70 | 6.05 | 0.038 | 4.5 | 4.85
442.3 | S3: G-S/SC | ~60 cm | Lysimeter | Treated | 105 | 5.97 | 0.04 | 4.5 | 4.99
442.4 | S3: G-S/SC | ~60 cm | Lysimeter | Treated | 140 | 5.89 | 0.039 | 4.5 | 4.92
442.5 | S3: G-S/SC | ~60 cm | Lysimeter | Treated | 210 | 5.87 | 0.034 | 6.75 | 4.58
445 | S6: G-SCL/SC | ~60 cm | Lysimeter | Raw | 0 | 6.33 | 0.064 | 7.703 | 3.07
445.3 | S6: G-SCL/SC | ~60 cm | Lysimeter | Treated | 25 | 6.01 | 0.049 | -- | 2.81
445.3 | S6: G-SCL/SC | ~60 cm | Lysimeter | Treated | 25 | 6.03 | 0.054 | -- | --
467 | S6: G-SCL/SC | ~60 cm | Piezometer | Raw | 0 | 6.13 | 0.101 | 17.11 | 3.99
467.4 | S6: G-SCL/SC | ~60 cm | Piezometer | Treated | 40 | 5.94 | 0.052 | -- | 3.36
467.4 | S6: G-SCL/SC | ~60 cm | Piezometer | Treated | 40 | 6 | 0.05 | -- | 4.63
487 | S7: RE-NV-SL/C | ~30 cm | Piezometer | Raw | 0 |  | 0.523 | 70.46 | 16.93
487.1 | S7: RE-NV-SL/C | ~30 cm | Piezometer | Treated | 200 | 6 | 0.131 | 23.99 | 8.45
508 | S4: NV-SCL/SC | ~60 cm | Piezometer | Raw | 0 | 6.44 | 0.389 | 97.45 | 9
508.2 | S4: NV-SCL/SC | ~60 cm | Piezometer | Treated | 60 | 5.9 | 0.106 | 9.75 | 8.9
508.4 | S4: NV-SCL/SC | ~60 cm | Piezometer | Treated | 120 | 5.92 | 0.063 | 0.75 | 5.99
508.6 | S4: NV-SCL/SC | ~60 cm | Piezometer | Treated | 440 | 5.89 | 0.047 | 1.5 | 4.1
517 | S3: G-S/SC | ~30 cm | Lysimeter | Raw | 0 | 6.53 | 0.397 | 91.75 | 9
517.1 | S3: G-S/SC | ~30 cm | Lysimeter | Treated | 45 | 6.06 | 0.085 | 11.62 | 7.53
517.2 | S3: G-S/SC | ~30 cm | Lysimeter | Treated | 68 | 5.98 | 0.052 | 5.77 | 6.32
517.3 | S3: G-S/SC | ~30 cm | Lysimeter | Treated | 90 | 5.99 | 0.045 | 5.77 | 6.03
517.4 | S3: G-S/SC | ~30 cm | Lysimeter | Treated | 135 | 5.95 | 0.047 | 4.87 | 7.14
517.6 | S3: G-S/SC | ~30 cm | Lysimeter | Treated | 270 | 5.92 | 0.04 | 4.57 | 4.99
538 | S8: G-S/SL | ~60 cm | Piezometer | Raw | 0 |  | 0.49 | 216.53 | 9.9
538.1 | S8: G-S/SL | ~60 cm | Piezometer | Treated | 25 | 6 | 0.248 | 67.92 | --
538.2 | S8: G-S/SL | ~60 cm | Piezometer | Treated | 50 | 6 | 0.059 | 28.19 | 3.48
538.3 | S8: G-S/SL | ~60 cm | Piezometer | Treated | 75 | 6 | 0.037 | 11.17 | 2.27
538.4 | S8: G-S/SL | ~60 cm | Piezometer | Treated | 100 | 6 | 0.039 | 6.6 | 2.66
538.5 | S8: G-S/SL | ~60 cm | Piezometer | Treated | 200 | 6 | 0.047 | 8.4 | 2.72
538.6 | S8: G-S/SL | ~60 cm | Piezometer | Treated | 200 | 6.05 | 0.049 | 8.4 | --
539 | S1: NV-S | Runoff |  | Raw | 0 | 6.21 | 0.447 | 86.36 | 9.1
539.1 | S1: NV-S | Runoff |  | Treated | 50 | 6 | 0.046 | 3.6 | 2.5
539.2 | S1: NV-S | Runoff |  | Treated | 75 | 6 | 0.051 | 5.92 | 2.78
539.3 | S1: NV-S | Runoff |  | Treated | 100 | 6 | 0.052 | 6.97 | 2.78
539.4 | S1: NV-S | Runoff |  | Treated | 150 | 6 | 0.033 | 1.72 | 1.72
539.5 | S1: NV-S | Runoff |  | Treated | 200 | 6 | 0.028 | 0.97 | 1.77
539.6 | S1: NV-S | Runoff |  | Treated | 300 | 6 | 0.031 | 0.52 | 1.63
548 | S1: NV-S | ~60 cm | Piezometer | Raw | 0 | 6.15 | 0.407 | 90.7 | 6.93
548.1 | S1: NV-S | ~60 cm | Piezometer | Treated | 50 | 6.02 | 0.061 | 10.87 | 1.67
548.2 | S1: NV-S | ~60 cm | Piezometer | Treated | 75 | 6.03 | 0.045 | 9.15 | 1.5
548.3 | S1: NV-S | ~60 cm | Piezometer | Treated | 100 | 5.97 | 0.023 | 8.4 | 1.13
548.4 | S1: NV-S | ~60 cm | Piezometer | Treated | 150 | 5.84 | 0.019 | 5.4 | 1.06
548.5 | S1: NV-S | ~60 cm | Piezometer | Treated | 200 | 5.88 | 0.018 | 5.47 | 1.12
548.6 | S1: NV-S | ~60 cm | Piezometer | Treated | 300 | 5.77 | 0.034 | 6.15 | 1.18
555 | S5: P-SCL/SL | ~60 cm | Piezometer | Raw | 0 | 6.77 | 0.283 | 48.13 | 8.95
555 | S5: P-SCL/SL | ~60 cm | Piezometer | Raw | 0 | 6.77 | 0.283 | 47.98 | 8.95
555.1 | S5: P-SCL/SL | ~60 cm | Piezometer | Treated | 60 | 5.9 | 0.049 | 4.05 | 2.72
555.2 | S5: P-SCL/SL | ~60 cm | Piezometer | Treated | 90 | 5.82 | 0.036 | 2.17 | 2.38
555.3 | S5: P-SCL/SL | ~60 cm | Piezometer | Treated | 120 | 6.15 | 0.027 | 1.87 | 2.14
555.3 | S5: P-SCL/SL | ~60 cm | Piezometer | Treated | 120 | 5.91 | 0.031 | 1.87 | 2.25
555.4 | S5: P-SCL/SL | ~60 cm | Piezometer | Treated | 180 | 5.85 | 0.03 | 2.17 | 2.23
555.5 | S5: P-SCL/SL | ~60 cm | Piezometer | Treated | 240 | 6.03 | 0.02 | 6.75 | 1.95
555.5 | S5: P-SCL/SL | ~60 cm | Piezometer | Treated | 240 | 5.83 | 0.027 | 1.5 | 2.14
555.6 | S5: P-SCL/SL | ~60 cm | Piezometer | Treated | 360 | 5.87 | 0.026 | 1.35 | 2.12
556 | S6: G-SCL/SC | Runoff |  | Raw | 0 | 6.67 | 0.423 | 77.66 | 10.97
556.2 | S6: G-SCL/SC | Runoff |  | Treated | 75 | 5.97 | 0.109 | 13.49 | 4.83
556.3 | S6: G-SCL/SC | Runoff |  | Treated | 100 | 5.9 | 0.095 | 10.72 | 4.25
556.4 | S6: G-SCL/SC | Runoff |  | Treated | 150 | 5.88 | 0.083 | 8.17 | 3.96
556.5 | S6: G-SCL/SC | Runoff |  | Treated | 200 | 5.81 | 0.085 | 7.95 | 3.78
556.6 | S6: G-SCL/SC | Runoff |  | Treated | 300 | 5.87 | 0.082 | 11.69 | 3.55
557 | S6: G-SCL/SC | ~30 cm | Lysimeter | Raw | 0 | 6.36 | 0.12 | 6.963 | 6.14
557.1 | S6: G-SCL/SC | ~30 cm | Lysimeter | Treated | 40 | 5.93 | 0.026 | -- | 5.18
557.1 | S6: G-SCL/SC | ~30 cm | Lysimeter | Treated | 40 | 5.98 | 0.031 | -- | 6.82
579 | S4: NV-SCL/SC | Runoff |  | Raw | 0 | 6.05 | 0.503 | 108.25 | 10.16
579 | S4: NV-SCL/SC | Runoff |  | Raw | 0 | 6.05 | 0.503 | 108.25 | 10.16
579.1 | S4: NV-SCL/SC | Runoff |  | Treated | 50 | 6 | 0.153 | 21.36 | 7.55
579.1 | S4: NV-SCL/SC | Runoff |  | Treated | 50 | 5.91 | 0.09 | 8.17 | 4.75
579.2 | S4: NV-SCL/SC | Runoff |  | Treated | 75 | 6 | 0.066 | 5.62 | 3.48
579.2 | S4: NV-SCL/SC | Runoff |  | Treated | 75 | 5.89 | 0.046 | 2.62 | 2.84
579.3 | S4: NV-SCL/SC | Runoff |  | Treated | 100 | 6 | 0.094 | 10.64 | 4.94
579.3 | S4: NV-SCL/SC | Runoff |  | Treated | 100 | 5.82 | 0.042 | 2.32 | 2.65
579.4 | S4: NV-SCL/SC | Runoff |  | Treated | 150 | 6 | 0.066 | 6.22 | 3.91
579.4 | S4: NV-SCL/SC | Runoff |  | Treated | 150 | 5.85 | 0.037 | 2.02 | 2.41
579.5 | S4: NV-SCL/SC | Runoff |  | Treated | 200 | 6 | 0.041 | 3.37 | 2.62
579.5 | S4: NV-SCL/SC | Runoff |  | Treated | 200 | 5.85 | 0.038 | 2.1 | 2.48
579.6 | S4: NV-SCL/SC | Runoff |  | Treated | 300 | 6 | 0.034 | 2.7 | 2.27
579.6 | S4: NV-SCL/SC | Runoff |  | Treated | 300 | 5.91 | 0.035 | 2.25 | 2.34
586 | S3: G-S/SC | ~60 cm | Piezometer | Raw | 0 | 5.37 | 0.373 | 77.59 | 9.72
586.1 | S3: G-S/SC | ~60 cm | Piezometer | Treated | 45 | 5.96 | 0.034 | 5.32 | 2.81
586.3 | S3: G-S/SC | ~60 cm | Piezometer | Treated | 90 | 5.96 | 0.034 | 2.7 | 2.81
586.4 | S3: G-S/SC | ~60 cm | Piezometer | Treated | 135 | 5.91 | 0.02 | 2.47 | 1.65
586.5 | S3: G-S/SC | ~60 cm | Piezometer | Treated | 180 | 5.87 | 0.017 | 2.32 | 1.43
586.6 | S3: G-S/SC | ~60 cm | Piezometer | Treated | 270 | 5.93 | 0.018 | 3.3 | 1.49
590 | S3: G-S/SC | ~30 cm | Piezometer | Raw | 0 | 5.63 | 0.36 | 60.19 | 10.01
590.1 | S3: G-S/SC | ~30 cm | Piezometer | Treated | 40 | 6 | 0.126 | 20.24
590.2 | S3: G-S/SC | ~30 cm | Piezometer | Treated | 60 | 6 | 0.018 | 2.92 | 2.73
590.3 | S3: G-S/SC | ~30 cm | Piezometer | Treated | 80 | 6 | 0.015 | 3.15 | 2.52
590.4 | S3: G-S/SC | ~30 cm | Piezometer | Treated | 120 | 6 | 0.014 | 3.3 | 2.41
590.5 | S3: G-S/SC | ~30 cm | Piezometer | Treated | 160 | 6 | 0.01 | 3.22 | 2.08
590.6 | S3: G-S/SC | ~30 cm | Piezometer | Treated | 240 | 6 | 0.007 | 2.85 | 1.8
592 | S3: G-S/SC | ~60 cm | Piezometer | Raw | 0 | -- | 0.441 | 102.7 | 7.5
592.1 | S3: G-S/SC | ~60 cm | Piezometer | Treated | 70 | 6 | 0.044 | 11.47 | 2.83
592.2 | S3: G-S/SC | ~60 cm | Piezometer | Treated | 105 | 6 | 0.035 | 4.57 | 2.27
592.3 | S3: G-S/SC | ~60 cm | Piezometer | Treated | 140 | 6 | 0.025 | 3.22 | 1.88
592.4 | S3: G-S/SC | ~60 cm | Piezometer | Treated | 210 | 6 | 0.015 | 3.07 | 1.18
592.5 | S3: G-S/SC | ~60 cm | Piezometer | Treated | 280 | 6 | 0.016 | 2.1 | 1.38
592.6 | S3: G-S/SC | ~60 cm | Piezometer | Treated | 420 | 6 | 0.022 | 4.8 | 2.15
593 | S3: G-S/SC | Runoff |  | Raw | 0 | 6.51 | 0.451 | 134.41 | 8.29
593 | S3: G-S/SC | Runoff |  | Raw | 0 | 6.51 | 0.354 | 95.05 | 8.29
593.1 | S3: G-S/SC | Runoff |  | Treated | 50 | 5.9 | 0.038 | 12.44 | --
593.1 | S3: G-S/SC | Runoff |  | Treated | 50 | 6 | 0.047 | 2.85 | --
593.2 | S3: G-S/SC | Runoff |  | Treated | 75 | 5.94 | 0.025 | 7.8 | 4.83
593.2 | S3: G-S/SC | Runoff |  | Treated | 75 | 6 | 0.039 | 4.5 | 3.64
593.3 | S3: G-S/SC | Runoff |  | Treated | 100 | 5.89 | 0.022 | 3.97 | --
593.3 | S3: G-S/SC | Runoff |  | Treated | 100 | 6 | 0.031 | 4.05 | 2.84
593.4 | S3: G-S/SC | Runoff |  | Treated | 150 | 5.93 | 0.023 | 4.05 | 4.16
593.4 | S3: G-S/SC | Runoff |  | Treated | 150 | 6 | 0.039 | 2.55 | --
593.5 | S3: G-S/SC | Runoff |  | Treated | 200 | 5.95 | 0.019 | 4.87 | 3.96
593.5 | S3: G-S/SC | Runoff |  | Treated | 200 | 6 | 0.033 | 8.55 | 3.37
593.6 | S3: G-S/SC | Runoff |  | Treated | 300 | 6.05 | 0.026 | 3.45 | 3.78
593.6 | S3: G-S/SC | Runoff |  | Treated | 300 | 6 | 0.033 | 8.4 | 3.51
603 | S4: NV-SCL/SC | ~60 cm | Lysimeter | Raw | 0 | -- | 0.272 | 15.14 | 9
603.1 | S4: NV-SCL/SC | ~60 cm | Lysimeter | Treated | 35 | 6.01 | 0.205 | 7.27 | 8.9
603.2 | S4: NV-SCL/SC | ~60 cm | Lysimeter | Treated | 70 | 6.04 | 0.178 | 6.07 | 7.7
603.3 | S4: NV-SCL/SC | ~60 cm | Lysimeter | Treated | 140 | 6.02 | 0.156 | 4.5 | 7.5
659 | Myponga Reservoir | Surface |  | Raw | 0 | 6.68 | 0.276 | 43.1 | 7.47
659 | Myponga Reservoir | Surface |  | Raw | 0 | 6.68 | 0.276 | 43.1 | 7.47
659.1 | Myponga Reservoir | Surface |  | Treated | 40 | 5.95 | 0.074 | 6.52 | 5.02
659.1 | Myponga Reservoir | Surface |  | Treated | 40 | 5.97 | 0.087 | 4.72 | 5.95
659.2 | Myponga Reservoir | Surface |  | Treated | 60 | 5.94 | 0.052 | 4.35 | 3.56
659.2 | Myponga Reservoir | Surface |  | Treated | 60 | 5.93 | 0.071 | 3.75 | 4.86
659.3 | Myponga Reservoir | Surface |  | Treated | 75 | 5.94 | 0.052 | 3.3 | 3.46
659.3 | Myponga Reservoir | Surface |  | Treated | 75 | 5.86 | 0.069 | 3.15 | 4.65
659.4 | Myponga Reservoir | Surface |  | Treated | 115 | 5.95 | 0.046 | 4.95 | 2.84
659.4 | Myponga Reservoir | Surface |  | Treated | 115 | 5.85 | 0.054 | 1.8 | 3.57
659.5 | Myponga Reservoir | Surface |  | Treated | 150 | 6.02 | 0.041 | 3.67 | 2.78
659.5 | Myponga Reservoir | Surface |  | Treated | 150 | 5.88 | 0.053 | 1.57 | 3.54
659.6 | Myponga Reservoir | Surface |  | Treated | 225 | 6.01 | 0.041 | 3.07 | 2.66
659.6 | Myponga Reservoir | Surface |  | Treated | 225 | 5.94 | 0.058 | 2.7 | 3.89
660 | Myponga River | Surface |  | Raw | 0 | 6.29 | 0.365 | 79.91 | 7.49
660.1 | Myponga River | Surface |  | Treated | 45 | 5.97 | 0.069 | 81.71 | 3.79
660.2 | Myponga River | Surface |  | Treated | 68 | 5.96 | 0.044 | 5.55 | 2.23
660.3 | Myponga River | Surface |  | Treated | 90 | 6 | 0.05 | 5.77 | 2.21
660.4 | Myponga River | Surface |  | Treated | 135 | 6 | 0.045 | 5.32 | 2.26
660.5 | Myponga River | Surface |  | Treated | 180 | 6.01 | 0.035 | 3.22 | 2.28
660.6 | Myponga River | Surface |  | Treated | 270 | 6.05 | 0.037 | 3.07 | 2.1
701 | Myponga Reservoir | Surface |  | Raw |  | 6.47 | 0.5015 | 63.9 | 14.6
701.1 | Myponga Reservoir | Surface |  | Treated |  | 6.01 | 0.15087 | 9.0955 | 7.65
702 | Myponga River | Surface |  | Raw |  | 7.11 | 0.71 | 54
702.1 | Myponga River | Surface |  | Treated |  | 6.02 | 0.15033 | 38.2809
703 | Myponga Reservoir | Surface |  | Raw |  | 6.85 | 0.52 | 66.3 | 17.47
703.1 | Myponga Reservoir | Surface |  | Treated | 100 | 6.04 | 0.1515 | 9.7451 | 9.71
704 | Myponga River | Surface |  | Raw |  | 7.33 | 0.49 | 73.5 | 14.58
704.1 | Myponga River | Surface |  | Treated | 100 | 6 | 0.0952 | 7.4963 | 7.39
707 | Myponga Reservoir | Surface |  | Raw | 0 | 6.8 | 0.48 | 62.7436 | 17.37
707.1 | Myponga Reservoir | Surface |  | Treated | 100 | 6.05 | 0.1485 | 8.4708 | 7.69
708 | Myponga River | Surface |  | Raw | 0 | 6.5 | 0.4564 | 83.2084 | 13.03
708.1 | Myponga River | Surface |  | Treated | 100 | 6.08 | 0.0994 | 6.8966 | 4.87
711 | Myponga Reservoir | Surface |  | Raw |  | 6.72 | 0.487 | 74.9 | 14.57
711.1 | Myponga Reservoir | Surface |  | Treated | 100 | 5.95 | 0.1308 | 11.994 | 9.43 | #DIV/0!
712 | Myponga River | Surface |  | Raw |  | 7.44 | 0.5 | 64.5 | 12.63
712.1 | Myponga River | Surface |  | Treated | 100 | 6.02 | 0.078 | 7.4963 | 6.89
756 | Myponga Reservoir | Surface |  | Raw | 0 | 7.49 | 0.4942 | 128.8 | 13.75
756.3 | Myponga Reservoir | Surface |  | Treated | 100 | 5.94 | 0.1322 | 11.7691 | 6.91
757 | Myponga River | Surface |  | Raw | 0 | 7 | 0.5328 | 86.3568 | 14.18
757.3 | Myponga River | Surface |  | Treated | 100 | 5.93 | 0.139 | 16.5667 | 6.47
851 | Myponga River | Surface |  | Raw | 0 | 6.33 | 1.11 | 263.3433 | 27.75
851.3 | Myponga River | Surface |  | Treated | 135 | 5.95 | 0.1709 | 13.2684 | 10.3
852 | Myponga Reservoir | Surface |  | Raw | 0 | 6.76 | 0.4917 | 63.2684 | 14.63
852.3 | Myponga Reservoir | Surface |  | Treated | 100 | 5.96 | 0.133 | 8.2459 | 9.42
866 | Myponga Reservoir | Surface |  | Raw | 0 | 7.33 | 0.4948 | 73.4633 | 14.57
866.3 | Myponga Reservoir | Surface |  | Treated | 100 | 5.89 | 0.1343 | 14.093 | 6.93
867 | Myponga River | Surface |  | Raw | 0 | 6.45 | 1.1252 | 200.2999 | 25.41
867.3 | Myponga River | Surface |  | Treated | 130 | 5.98 | 0.2448 | 25.937 | 10.63
898 | Myponga Reservoir | Surface |  | Raw | 0 | 6.91 | 0.5048 | 76.4618 | 16.45
898.3 | Myponga Reservoir | Surface |  | Treated | 100 | 5.97 | 0.1247 | 6.8966 | 6.68
899 | Myponga River | Surface |  | Raw | 0 | 6.51 | 0.6314 | 123.8381 | 19.06
899.3 | Myponga River | Surface |  | Treated | 110 | 6.04 | 0.112 | 13.3433 | 5.71
936 | S9: P-SL/C | ~30 cm | Piezometer | Raw | 0 | -- | 0.385 | 76.59 | 12.5
936.1 | S9: P-SL/C | ~30 cm | Piezometer | Treated | 75 | 6.05 | 0.097 | 10.49 | 7.83
936.2 | S9: P-SL/C | ~30 cm | Piezometer | Treated | 100 |  | 0.04 | 5.25 | 4.88
936.3 | S9: P-SL/C | ~30 cm | Piezometer | Treated | 200 | 5.96 | 0.037 | 4.5 | 4.49
936.4 | S9: P-SL/C | ~30 cm | Piezometer | Treated | 200 | 5.97 | 0.037 | 4.5 | 4.49
941 | S9: P-SL/C | ~60 cm | Piezometer | Raw | 0 | --- | 0.34 | 56.74 | 10.11
941.1 | S9: P-SL/C | ~60 cm | Piezometer | Treated | 50 | 5.97 | 0.091 | 8.62 | --
941.2 | S9: P-SL/C | ~60 cm | Piezometer | Treated | 75 | 5.96 | 0.053 | 3.45 | 4.31
941.3 | S9: P-SL/C | ~60 cm | Piezometer | Treated | 100 | 6 | 0.043 | 2.02 | 3.78
941.4 | S9: P-SL/C | ~60 cm | Piezometer | Treated | 150 | 5.96 | 0.037 | 1.8 | 3.02
941.5 | S9: P-SL/C | ~60 cm | Piezometer | Treated | 200 | 6 | 0.035 | 2.25 | --
941.6 | S9: P-SL/C | ~60 cm | Piezometer | Treated | 200 | 6.05 | 0.039 | 1.65 | 2.95
998 | Myponga Reservoir | Surface |  | Raw | 0 | 6.4 | 0.5254 | 86.9565 | 14.74
998.3 | Myponga Reservoir | Surface |  | Treated | 100 | 5.94 | 0.1249 | 9.97 | 6.62
999 | Myponga River | Surface |  | Raw | 0 | 6.06 | 0.5662 | 107.0465 | 14.26
999.3 | Myponga River | Surface |  | Treated | 110 | 5.95 | 0.0917 | 10.8696 | 4.89